## PLC Tags
Name | Path | Data Type | Logical Address | Comment | Hmi Visible | Hmi Accessible | Hmi Writeable | Typeobject ID | Version ID
alwaysLow | Default tag table | Bool | %M0.0 |  | True | True | True
alwaysHigh | Default tag table | Bool | %M0.1 |  | True | True | True
uncondJump | Default tag table | Bool | %M0.2 |  | True | True | True
flagFirstScanRestart | Default tag table | Bool | %M0.3 |  | True | True | True
AlarmMsgEvent | Default tag table | Bool | %M1.2 |  | True | True | True
HEART_BEAT_CPU1 | Default tag table | Bool | %M1.3 | CPU 1 Heartbeat | True | True | True
HEART_BEAT_CPU2 | Default tag table | Bool | %M1.4 | CPU 2 Heartbeat | True | True | True
HMI_Ack_Cancel | Default tag table | Bool | %M6.5 |  | True | True | True
commsEnable | Default tag table | Bool | %M1.6 |  | True | True | True
pulseCOMMS | Default tag table | Bool | %M2.1 |  | True | True | True
edgeBLK | Default tag table | Bool | %M2.2 |  | True | True | True
edgeSFC | Default tag table | Bool | %M2.3 |  | True | True | True
rcpPCM1Update | Default tag table | Bool | %M2.4 |  | True | True | True
rcpPCM2Update | Default tag table | Bool | %M2.5 |  | True | True | True
rcpPCS1Update | Default tag table | Bool | %M2.6 |  | True | True | True
rcpPCS2Update | Default tag table | Bool | %M2.7 |  | True | True | True
X-RCVBufferLoaded | Default tag table | Bool | %M3.0 |  | True | True | True
X-RCV_EN_DT | Default tag table | Bool | %M3.1 |  | True | True | True
X-SEND_REQ | Default tag table | Bool | %M3.2 | Multiplexing GD packet initiate | True | True | True
X-Send-Busy | Default tag table | Bool | %M3.3 |  | True | True | True
SetTimeandDate | Default tag table | Bool | %M3.7 |  | True | True | True
xGroup1 | Default tag table | Bool | %M4.4 | Communications transfer group 1 | True | True | True
xGroup2 | Default tag table | Bool | %M4.5 | Communications transfer group 2 | True | True | True
xGroup3 | Default tag table | Bool | %M4.6 | Communications transfer group 3 | True | True | True
xGroup4 | Default tag table | Bool | %M4.7 | Communications transfer group 4 | True | True | True
COMMAND_START_HMI_CRP1 | Default tag table | Bool | %M5.0 | Start Command from CRP1 | True | True | True
COMMAND_START_HMI_CRP2 | Default tag table | Bool | %M5.1 | Start Command from CRP2 | True | True | True
hmiCIPSIP_SELECTED | Default tag table | Bool | %M5.2 |  | True | True | True
timeManagement | Default tag table | Bool | %M6.0 |  | True | True | True
enableEvents | Default tag table | Bool | %M6.1 |  | True | True | True
timePLCStatus | Default tag table | Int | %MW30 |  | True | True | True
timeOBMax | Default tag table | Word | %MW40 |  | True | True | True
timerHeartRate | Default tag table | Timer | %T1 |  | True | True | True
timerPCSync | Default tag table | Timer | %T2 |  | True | True | True
timerCIPSIPSelect | Default tag table | Timer | %T3 |  | True | True | True
timerCOMMS | Default tag table | Timer | %T4 |  | True | True | True
clockReservedW | Default tag table | Word | %MW0 | Reserved for Clock Byte | True | True | True
clockReservedDW | Default tag table | DWord | %MD0 | Reserved for Clock Byte | True | True | True
System_Byte | Default tag table | Byte | %MB100 |  | True | True | True
FirstScan | Default tag table | Bool | %M100.0 |  | True | True | True
DiagStatusUpdate | Default tag table | Bool | %M100.1 |  | True | True | True
AlwaysTRUE | Default tag table | Bool | %M100.2 |  | True | True | True
AlwaysFALSE | Default tag table | Bool | %M100.3 |  | True | True | True
System_Byte(1) | Default tag table | Byte | %MB1 |  | True | True | True
Clock_Byte | Default tag table | Byte | %MB110 |  | True | True | True
Clock_10Hz | Default tag table | Bool | %M110.0 |  | True | True | True
Clock_5Hz | Default tag table | Bool | %M110.1 |  | True | True | True
Clock_2.5Hz | Default tag table | Bool | %M110.2 |  | True | True | True
Clock_2Hz | Default tag table | Bool | %M110.3 |  | True | True | True
Clock_1.25Hz | Default tag table | Bool | %M110.4 |  | True | True | True
Clock_1Hz | Default tag table | Bool | %M110.5 |  | True | True | True
Clock_0.625Hz | Default tag table | Bool | %M110.6 |  | True | True | True
Clock_0.5Hz | Default tag table | Bool | %M110.7 |  | True | True | True
AG2101-BRK | Default tag table | Bool | %I0.2 | M2 Agitator Motor breaker fault | True | True | True
AG2101-FLP | Default tag table | Bool | %I0.3 | M2 Agitator Pulse counter fault | True | True | True
AG2101-THM | Default tag table | Bool | %I0.4 | M2 Agitator Thermistor module alarm | True | True | True
HE2101-FLT | Default tag table | Bool | %I0.0 | M2 Electric Heating Element Heater controller fault | True | True | True
HE4101-FLT | Default tag table | Bool | %I8.0 | S2 Electric Heating Element Heater controller fault | True | True | True
ASL2000-DI | Default tag table | Bool | %I0.5 | Instrument Air Switch Alarm input | True | True | True
ASL4000-DI | Default tag table | Bool | %I8.2 | Instrument Air Switch Alarm input | True | True | True
BAV2139-ZSC | Default tag table | Bool | %I0.6 | M2 Vent line drain valve Valve CLOSED feedback ZSC switch | True | True | True
BAV2139-ZSO | Default tag table | Bool | %I0.7 | M2 Vent line drain valve Valve OPENED feedback ZSO switch | True | True | True
BAV2141-ZSC | Default tag table | Bool | %I1.0 | M2 Vent Filter drain valve Valve CLOSED feedback ZSC switch | True | True | True
BAV2141-ZSO | Default tag table | Bool | %I1.1 | M2 Vent Filter drain valve Valve OPENED feedback ZSO switch | True | True | True
BAV2143-ZSC | Default tag table | Bool | %I1.2 | M2 SIP Condensate Drain Valve Valve CLOSED feedback ZSC switch | True | True | True
BAV2143-ZSO | Default tag table | Bool | %I1.3 | M2 SIP Condensate Drain Valve Valve OPENED feedback ZSO switch | True | True | True
BAV2145-ZSC | Default tag table | Bool | %I1.4 | M2 CIP Drain Valve Valve CLOSED feedback ZSC switch | True | True | True
BAV2145-ZSO | Default tag table | Bool | %I1.5 | M2 CIP Drain Valve Valve OPENED feedback ZSO switch | True | True | True
BAV2147-ZSC | Default tag table | Bool | %I1.6 | SMFL2 Condenste Drain Valve Valve CLOSED feedback ZSC switch | True | True | True
BAV2147-ZSO | Default tag table | Bool | %I1.7 | SMFL2 Condenste Drain Valve Valve OPENED feedback ZSO switch | True | True | True
BAV2149-ZSC | Default tag table | Bool | %I2.0 | SMFL2 CIP Drain Valve Valve CLOSED feedback ZSC switch | True | True | True
BAV2149-ZSO | Default tag table | Bool | %I2.1 | SMFL2 CIP Drain Valve Valve OPENED feedback ZSO switch | True | True | True
BAV2167-ZSC | Default tag table | Bool | %I2.2 | MFL2 PCW Supply Drain Valve Valve CLOSED feedback ZSC switch | True | True | True
BAV2167-ZSO | Default tag table | Bool | %I2.3 | MFL2 PCW Supply Drain Valve Valve OPENED feedback ZSO switch | True | True | True
BAV2169-ZSC | Default tag table | Bool | %I2.4 | MFL2 PCW Return Drain Valve Valve CLOSED feedback ZSC switch | True | True | True
BAV2169-ZSO | Default tag table | Bool | %I2.5 | MFL2 PCW Return Drain Valve Valve OPENED feedback ZSO switch | True | True | True
BAV4139-ZSC | Default tag table | Bool | %I8.3 | S2 Vent line drain valve Valve CLOSED feedback ZSC switch | True | True | True
BAV4139-ZSO | Default tag table | Bool | %I8.4 | S2 Vent line drain valve Valve OPENED feedback ZSO switch | True | True | True
BAV4141-ZSC | Default tag table | Bool | %I8.5 | S2 Vent Filter drain valve Valve CLOSED feedback ZSC switch | True | True | True
BAV4141-ZSO | Default tag table | Bool | %I8.6 | S2 Vent Filter drain valve Valve OPENED feedback ZSO switch | True | True | True
BAV4143-ZSC | Default tag table | Bool | %I8.7 | S2 SIP Drain valve Valve CLOSED feedback ZSC switch | True | True | True
BAV4143-ZSO | Default tag table | Bool | %I9.0 | S2 SIP Drain valve Valve OPENED feedback ZSO switch | True | True | True
BAV4145-ZSC | Default tag table | Bool | %I9.1 | S2 CIP Drain valve Valve CLOSED feedback ZSC switch | True | True | True
BAV4145-ZSO | Default tag table | Bool | %I9.2 | S2 CIP Drain valve Valve OPENED feedback ZSO switch | True | True | True
BV2151-ZSC | Default tag table | Bool | %I6.2 | MFL2 PCW Return Valve Valve CLOSED feedback ZSC switch | True | True | True
BV2151-ZSO | Default tag table | Bool | %I6.3 | MFL2 PCW Return Valve Valve OPENED feedback ZSO switch | True | True | True
BV2153-ZSC | Default tag table | Bool | %I6.4 | MFL2 PCW Supply Valve Valve CLOSED feedback ZSC switch | True | True | True
BV2153-ZSO | Default tag table | Bool | %I6.5 | MFL2 PCW Supply Valve Valve OPENED feedback ZSO switch | True | True | True
DV2101-ZSC | Default tag table | Bool | %I2.6 | M2 Vent Valve Valve CLOSED feedback ZSC switch | True | True | True
DV2103-ZSC | Default tag table | Bool | %I2.7 | M2 HP CA Supply Valve Valve CLOSED feedback ZSC switch | True | True | True
DV2105-ZSC | Default tag table | Bool | %I3.0 | M2 LP CA Supply Valve Valve CLOSED feedback ZSC switch | True | True | True
DV2107-ZSC | Default tag table | Bool | %I3.1 | M2 Vacuum valve Valve CLOSED feedback ZSC switch | True | True | True
DV2109-ZSC | Default tag table | Bool | %I3.2 | M2 PS Supply for WFI Loop Valve CLOSED feedback ZSC switch | True | True | True
DV2111-ZSC | Default tag table | Bool | %I3.3 | M2 WFI Supply Valve Valve CLOSED feedback ZSC switch | True | True | True
DV2111-ZSO | Default tag table | Bool | %I3.4 | M2 WFI Supply Valve Valve OPENED feedback ZSO switch | True | True | True
DV2113-ZSC | Default tag table | Bool | %I3.5 | M2 PW Supply Valve Valve CLOSED feedback ZSC switch | True | True | True
DV2113-ZSO | Default tag table | Bool | %I3.6 | M2 PW Supply Valve Valve OPENED feedback ZSO switch | True | True | True
DV2115-ZSC | Default tag table | Bool | %I3.7 | M2 PS Supply for PW Loop Valve CLOSED feedback ZSC switch | True | True | True
DV2117-ZSC | Default tag table | Bool | %I4.0 | M2 Spray Ball 1 Valve Valve CLOSED feedback ZSC switch | True | True | True
DV2119-ZSC | Default tag table | Bool | %I4.1 | M2 Spray Ball 2 Valve Valve CLOSED feedback ZSC switch | True | True | True
DV2121-ZSC | Default tag table | Bool | %I4.2 | M2 Outlet Valve Valve CLOSED feedback ZSC switch | True | True | True
DV2135-ZSC | Default tag table | Bool | %I4.3 | SMFL2 outlet drain valve Valve CLOSED feedback ZSC switch | True | True | True
DV2137-ZSC | Default tag table | Bool | %I4.4 | SMFL2 Filter outlet valve Valve CLOSED feedback ZSC switch | True | True | True
DV2171-ZSC | Default tag table | Bool | %I4.5 | MMFL2 Filter inlet drain valve Valve CLOSED feedback ZSC switch | True | True | True
DV2173-ZSC | Default tag table | Bool | %I4.6 | MMFL2 HEX inlet valve Valve CLOSED feedback ZSC switch | True | True | True
DV4101-ZSC | Default tag table | Bool | %I9.3 | S2 Vent Valve Valve CLOSED feedback ZSC switch | True | True | True
DV4103-ZSC | Default tag table | Bool | %I9.4 | S2 HP CA Supply Valve Valve CLOSED feedback ZSC switch | True | True | True
DV4105-ZSC | Default tag table | Bool | %I9.5 | S2 LP CA Supply Valve Valve CLOSED feedback ZSC switch | True | True | True
DV4107-ZSC | Default tag table | Bool | %I9.6 | S2 Vacuum valve Valve CLOSED feedback ZSC switch | True | True | True
DV4109-ZSC | Default tag table | Bool | %I9.7 | S2 PS Supply for WFI Loop Valve CLOSED feedback ZSC switch | True | True | True
DV4111-ZSC | Default tag table | Bool | %I10.0 | S2 WFI Supply Valve Valve CLOSED feedback ZSC switch | True | True | True
DV4111-ZSO | Default tag table | Bool | %I10.1 | S2 WFI Supply Valve Valve OPENED feedback ZSO switch | True | True | True
DV4113-ZSC | Default tag table | Bool | %I10.2 | S2 PW Supply Valve Valve CLOSED feedback ZSC switch | True | True | True
DV4113-ZSO | Default tag table | Bool | %I10.3 | S2 PW Supply Valve Valve OPENED feedback ZSO switch | True | True | True
DV4115-ZSC | Default tag table | Bool | %I10.4 | S2 PS Supply for PW Loop Valve CLOSED feedback ZSC switch | True | True | True
DV4117-ZSC | Default tag table | Bool | %I10.5 | S2 Spray Ball 1 Valve Valve CLOSED feedback ZSC switch | True | True | True
DV4119-ZSC | Default tag table | Bool | %I10.6 | S2 Spray Ball 2 Valve Valve CLOSED feedback ZSC switch | True | True | True
DV4121-ZSC | Default tag table | Bool | %I10.7 | S2 Outlet Valve Valve CLOSED feedback ZSC switch | True | True | True
DV4123-ZSC | Default tag table | Bool | %I11.0 | S2 Transfer valve from vessel Valve CLOSED feedback ZSC switch | True | True | True
DV4125-ZSC | Default tag table | Bool | %I11.1 | S2 Transfer valve from SMFL Valve CLOSED feedback ZSC switch | True | True | True
DV4127-ZSC | Default tag table | Bool | %I11.2 | S2 Transfer valve to drain Valve CLOSED feedback ZSC switch | True | True | True
DV4129-ZSC | Default tag table | Bool | %I11.3 | S2 Transfer valve to filling Valve CLOSED feedback ZSC switch | True | True | True
ES2100-DI | Default tag table | Bool | %I5.0 | M2 EStop on M2 HMI Alarm input | True | True | True
ES2101-DI | Default tag table | Bool | %I4.7 | M2 EStop on M1/M2 Shared HMI Alarm input | True | True | True
ES4100-DI | Default tag table | Bool | %I11.4 | S2 EStop on S2 HMI Alarm input | True | True | True
PH2001-DI | Default tag table | Bool | %I0.1 | M2 Three Phase Relay Alarm input | True | True | True
RD2101-DI | Default tag table | Bool | %I5.1 | M2 Burst Disc Alarm input | True | True | True
RD4101-DI | Default tag table | Bool | %I11.5 | S2 Burst Disc Alarm input | True | True | True
ZSC2101-DI | Default tag table | Bool | %I5.2 | M2 Manway Close Indicator Switch input | True | True | True
ZSC2103-DI | Default tag table | Bool | %I5.3 | M2 WFI Supply Flowpath Switch input | True | True | True
ZSC2105-DI | Default tag table | Bool | %I5.4 | M2 PW Supply Flowpath Switch input | True | True | True
ZSC2107-DI | Default tag table | Bool | %I5.5 | M2 inlet line Flowpath Switch input | True | True | True
ZSC2109-DI | Default tag table | Bool | %I5.6 | SMFL2 outlet Flowpath Switch input | True | True | True
ZSC2111-DI | Default tag table | Bool | %I5.7 | SMFL2 Outlet CIPSIP Flowpath Switch input | True | True | True
ZSC2113-DI | Default tag table | Bool | %I6.0 | MMFL2 Inlet Flowpath Switch input | True | True | True
ZSC2115-DI | Default tag table | Bool | %I6.1 | MMFL2 Inlet CIP & SIP Flowpath Switch input | True | True | True
ZSC4101-DI | Default tag table | Bool | %I11.6 | S2 Manway Close Indicator Switch input | True | True | True
ZSC4103-DI | Default tag table | Bool | %I11.7 | S2 WFI Supply Flowpath Switch input | True | True | True
ZSC4105-DI | Default tag table | Bool | %I12.0 | S2 PW Supply Flowpath Switch input | True | True | True
ZSC4107-DI | Default tag table | Bool | %I12.1 | S2 Inlet line Flowpath Switch input | True | True | True
ZSC4111-DI | Default tag table | Bool | %I12.2 | VTL2 to M1 Flowpath Indicator Switch input | True | True | True
ZSC4113-DI | Default tag table | Bool | %I12.3 | VTL2 to M2 Flowpath Indicator Switch input | True | True | True
ZSC4115-DI | Default tag table | Bool | %I12.4 | S2 to F1P1 Flowpath Indicator Switch input | True | True | True
ZSC4117-DI | Default tag table | Bool | %I12.5 | S2 to F2P1 Flowpath Indicator Switch input | True | True | True
HE2101-CMD | Default tag table | Bool | %Q0.0 | M2 Electric Heating Element Heating element output | True | True | True
HE4101-CMD | Default tag table | Bool | %Q1.0 | S2 Electric Heating Element Heating element output | True | True | True
AG2101-RAW | Default tag table | Int | %IW20 | M2 Agitator Motor speed pulse counter raw field value | True | True | True
PI2103-RAW | Default tag table | Int | %IW24 | M2 Vessel Pressure Pressure input raw field value | True | True | True
PI4103-RAW | Default tag table | Int | %IW40 | S2 Vessel Pressure Pressure input raw field value | True | True | True
TI2101-RAW | Default tag table | Int | %IW22 | M2 Vent Filter Temperature Line Temperature input raw field value | True | True | True
TI2103-RAW | Default tag table | Int | %IW26 | M2 Vent Filter top outlet temp Line Temperature input raw field value | True | True | True
TI2105-RAW | Default tag table | Int | %IW28 | M2 Temperature Indicator Temperature input raw field value | True | True | True
TI2107-RAW | Default tag table | Int | %IW30 | M2 Drain Temperature Line Temperature input raw field value | True | True | True
TI2109-RAW | Default tag table | Int | %IW32 | MFL2 HEX Temperature Temperature input raw field value | True | True | True
TI2111-RAW | Default tag table | Int | %IW34 | SMFL2 Drain Temperature Line Temperature input raw field value | True | True | True
TI4101-RAW | Default tag table | Int | %IW42 | S2 Vent Filter Temperature Line Temperature input raw field value | True | True | True
TI4103-RAW | Default tag table | Int | %IW44 | S2 Vent Filter top outlet temp Line Temperature input raw field value | True | True | True
TI4105-RAW | Default tag table | Int | %IW46 | S2 Temperature Indicator Temperature input raw field value | True | True | True
TI4107-RAW | Default tag table | Int | %IW48 | S2 Drain temperature Line Temperature input raw field value | True | True | True
TCV2157-MOD | Default tag table | Int | %QW10 | MFL cooling water supply valve Valve position in % | True | True | True
AG2101-FLT | Default tag table | Bool | %I7.4 | M2 Agitator Inverter fault | True | True | True
AG2101-CMD | Default tag table | Bool | %Q26.3 | M2 Agitator Inverter motor RUN / STOP command | True | True | True
AG2101-OUT_F | Default tag table | Bool | %Q0.1 | M2 Agitator Motor run forward | True | True | True
AG2101-OUT_R | Default tag table | Bool | %Q0.2 | M2 Agitator Motor run reverse | True | True | True
BAV2139-CMD | Default tag table | Bool | %Q20.0 | M2 Vent line drain valve Valve OPEN / CLOSE command | True | True | True
BAV2141-CMD | Default tag table | Bool | %Q20.1 | M2 Vent Filter drain valve Valve OPEN / CLOSE command | True | True | True
BAV2143-CMD | Default tag table | Bool | %Q20.2 | M2 SIP Condensate Drain Valve Valve OPEN / CLOSE command | True | True | True
BAV2145-CMD | Default tag table | Bool | %Q20.3 | M2 CIP Drain Valve Valve OPEN / CLOSE command | True | True | True
BAV2147-CMD | Default tag table | Bool | %Q20.4 | SMFL2 Condenste Drain Valve Valve OPEN / CLOSE command | True | True | True
BAV2149-CMD | Default tag table | Bool | %Q20.5 | SMFL2 CIP Drain Valve Valve OPEN / CLOSE command | True | True | True
BAV2167-CMD | Default tag table | Bool | %Q20.6 | MFL2 PCW Supply Drain Valve Valve OPEN / CLOSE command | True | True | True
BAV2169-CMD | Default tag table | Bool | %Q20.7 | MFL2 PCW Return Drain Valve Valve OPEN / CLOSE command | True | True | True
BAV4139-CMD | Default tag table | Bool | %Q24.0 | S2 Vent line drain valve Valve OPEN / CLOSE command | True | True | True
BAV4141-CMD | Default tag table | Bool | %Q24.1 | S2 Vent Filter drain valve Valve OPEN / CLOSE command | True | True | True
BAV4143-CMD | Default tag table | Bool | %Q24.2 | S2 SIP Drain valve Valve OPEN / CLOSE command | True | True | True
BAV4145-CMD | Default tag table | Bool | %Q24.3 | S2 CIP Drain valve Valve OPEN / CLOSE command | True | True | True
BV2151-CMD | Default tag table | Bool | %Q21.0 | MFL2 PCW Return Valve Valve OPEN / CLOSE command | True | True | True
BV2153-CMD | Default tag table | Bool | %Q21.1 | MFL2 PCW Supply Valve Valve OPEN / CLOSE command | True | True | True
DV2101-CMD | Default tag table | Bool | %Q21.2 | M2 Vent Valve Valve OPEN / CLOSE command | True | True | True
DV2103-CMD | Default tag table | Bool | %Q21.3 | M2 HP CA Supply Valve Valve OPEN / CLOSE command | True | True | True
DV2105-CMD | Default tag table | Bool | %Q21.4 | M2 LP CA Supply Valve Valve OPEN / CLOSE command | True | True | True
DV2107-CMD | Default tag table | Bool | %Q21.5 | M2 Vacuum valve Valve OPEN / CLOSE command | True | True | True
DV2109-CMD | Default tag table | Bool | %Q21.6 | M2 PS Supply for WFI Loop Valve OPEN / CLOSE command | True | True | True
DV2111-CMD | Default tag table | Bool | %Q21.7 | M2 WFI Supply Valve Valve OPEN / CLOSE command | True | True | True
DV2113-CMD | Default tag table | Bool | %Q22.0 | M2 PW Supply Valve Valve OPEN / CLOSE command | True | True | True
DV2115-CMD | Default tag table | Bool | %Q22.1 | M2 PS Supply for PW Loop Valve OPEN / CLOSE command | True | True | True
DV2117-CMD | Default tag table | Bool | %Q22.2 | M2 Spray Ball 1 Valve Valve OPEN / CLOSE command | True | True | True
DV2119-CMD | Default tag table | Bool | %Q22.3 | M2 Spray Ball 2 Valve Valve OPEN / CLOSE command | True | True | True
DV2121-CMD | Default tag table | Bool | %Q22.4 | M2 Outlet Valve Valve OPEN / CLOSE command | True | True | True
DV2135-CMD | Default tag table | Bool | %Q22.5 | SMFL2 outlet drain valve Valve OPEN / CLOSE command | True | True | True
DV2137-CMD | Default tag table | Bool | %Q22.6 | SMFL2 Filter outlet valve Valve OPEN / CLOSE command | True | True | True
DV2171-CMD | Default tag table | Bool | %Q22.7 | MMFL2 Filter inlet drain valve Valve OPEN / CLOSE command | True | True | True
DV2173-CMD | Default tag table | Bool | %Q23.0 | MMFL2 HEX inlet valve Valve OPEN / CLOSE command | True | True | True
DV4101-CMD | Default tag table | Bool | %Q24.4 | S2 Vent Valve Valve OPEN / CLOSE command | True | True | True
DV4103-CMD | Default tag table | Bool | %Q24.5 | S2 HP CA Supply Valve Valve OPEN / CLOSE command | True | True | True
DV4105-CMD | Default tag table | Bool | %Q24.6 | S2 LP CA Supply Valve Valve OPEN / CLOSE command | True | True | True
DV4107-CMD | Default tag table | Bool | %Q24.7 | S2 Vacuum valve Valve OPEN / CLOSE command | True | True | True
DV4109-CMD | Default tag table | Bool | %Q25.0 | S2 PS Supply for WFI Loop Valve OPEN / CLOSE command | True | True | True
DV4111-CMD | Default tag table | Bool | %Q25.1 | S2 WFI Supply Valve Valve OPEN / CLOSE command | True | True | True
DV4113-CMD | Default tag table | Bool | %Q25.2 | S2 PW Supply Valve Valve OPEN / CLOSE command | True | True | True
DV4115-CMD | Default tag table | Bool | %Q25.3 | S2 PS Supply for PW Loop Valve OPEN / CLOSE command | True | True | True
DV4117-CMD | Default tag table | Bool | %Q25.4 | S2 Spray Ball 1 Valve Valve OPEN / CLOSE command | True | True | True
DV4119-CMD | Default tag table | Bool | %Q25.5 | S2 Spray Ball 2 Valve Valve OPEN / CLOSE command | True | True | True
DV4121-CMD | Default tag table | Bool | %Q25.6 | S2 Outlet Valve Valve OPEN / CLOSE command | True | True | True
DV4123-CMD | Default tag table | Bool | %Q25.7 | S2 Transfer valve from vessel Valve OPEN / CLOSE command | True | True | True
DV4125-CMD | Default tag table | Bool | %Q26.0 | S2 Transfer valve from SMFL Valve OPEN / CLOSE command | True | True | True
DV4127-CMD | Default tag table | Bool | %Q26.1 | S2 Transfer valve to drain Valve OPEN / CLOSE command | True | True | True
DV4129-CMD | Default tag table | Bool | %Q26.2 | S2 Transfer valve to filling Valve OPEN / CLOSE command | True | True | True
MI2101-RAW | Default tag table | DWord | %ID200 | M2 Mass Indicator Load cell raw field value | True | True | True
AG2101-OUT | Default tag table | Real | %QD16 | M2 Agitator Inverter speed output value | True | True | True
MI2101-FUD | Default tag table | Real | %MD28 | M2 Mass PV fudge | True | True | True
hmi1Active | Default tag table | Bool | %M7.0 |  | True | True | True
hmi2Active | Default tag table | Bool | %M7.1 |  | True | True | True
hmi3Active | Default tag table | Bool | %M7.2 |  | True | True | True
hmi4Active | Default tag table | Bool | %M7.3 |  | True | True | True
hmi5Active | Default tag table | Bool | %M7.4 |  | True | True | True
hmi1Pulse | Default tag table | Bool | %M8.0 |  | True | True | True
hmi2Pulse | Default tag table | Bool | %M8.1 |  | True | True | True
hmi3Pulse | Default tag table | Bool | %M8.2 |  | True | True | True
hmi4Pulse | Default tag table | Bool | %M8.3 |  | True | True | True
hmi5Pulse | Default tag table | Bool | %M8.4 |  | True | True | True
hmi1PEdge | Default tag table | Bool | %M9.0 |  | True | True | True
hmi2PEdge | Default tag table | Bool | %M9.1 |  | True | True | True
hmi3PEdge | Default tag table | Bool | %M9.2 |  | True | True | True
hmi4PEdge | Default tag table | Bool | %M9.3 |  | True | True | True
hmi5PEdge | Default tag table | Bool | %M9.4 |  | True | True | True
hmi1Timer | Default tag table | Timer | %T5 |  | True | True | True
hmi2Timer | Default tag table | Timer | %T6 |  | True | True | True
hmi3Timer | Default tag table | Timer | %T7 |  | True | True | True
hmi4Timer | Default tag table | Timer | %T8 |  | True | True | True
hmi5Timer | Default tag table | Timer | %T9 |  | True | True | True
hmi1NEdge | Default tag table | Bool | %M9.5 |  | True | True | True
hmi2NEdge | Default tag table | Bool | %M9.6 |  | True | True | True
hmi3NEdge | Default tag table | Bool | %M9.7 |  | True | True | True
hmi4NEdge | Default tag table | Bool | %M10.0 |  | True | True | True
hmi5NEdge | Default tag table | Bool | %M10.1 |  | True | True | True